## Sheet 1 - QCC Bill of Materials
QCC Bill of Materials
Common Items for QCC50 and QCC75
Item Name | Item Count | Item Type | Item QID | Comment
Hinge Knob | 2 | 3D Print
Hinge Upper Right | 1 | 3D Print
Hinge Upper Left | 1 | 3D Print
Corner 40x20 Right | 1 | 3D Print
Corner 40x20 Left | 1 | 3D Print
Rubber Channel Guide | 1 | 3D Print
Hinge Left Bottom | 1 | 3D Print
Hinge Right Bottom | 1 | 3D Print
Corner 20x20 | 2 | 3D Print
Foot Lower | 4 | 3D Print
Foot Upper | 4 | 3D Print
Foot Drill Guide | 1 | 3D Print |  | For Assembly Only
OpenBuilds T-Nut | 14 | Hardware
6mm OpenBuilds M5 Low Profile | 6 | Hardware
10mm OpenBuilds M5 Low Profile | 4 | Hardware
15mm OpenBuilds M5 Low Profile | 12 | Hardware
20mm OpenBuilds M5 Low Profile | 0 | Hardware
25mm OpenBuilds M5 Low Profile | 4 | Hardware
M8 Zinc-Plated Steel Hex Nut 90591A161 | 2 | Hardware
M8 Medium-Strength Class 8.8 Steel Hex Head Screw 91280A548 | 2 | Hardware
Stainless Steel Oversized Washer 91116A330 | 6 | Hardware
Flat Head Screws for Particleboard and Fiberboard 90252A247 | 18 | Hardware
M6 Medium-Strength Class 8.8 Steel Hex Head Screw 91280A322 | 4 | Hardware
M6 Zinc-Plated Steel Hex Nut 90591A151 | 4 | Hardware
QCC50 Only Items
Item Name | Item Count | Item Type | Item QID | Comment
20x20x440 mm Frame Bar - OpenBuilds V-Slot Aluminum Profile | 2 | Aluminum
20x40x440 mm Frame Top - OpenBuilds V-Slot Aluminum Profile | 1 | Aluminum
20x40x267 Frame Side - OpenBuilds V-Slot Aluminum Profile | 2 | Aluminum
20x20x286 Base Side - OpenBuilds V-Slot Aluminum Profile | 2 | Aluminum
20x20x463 Front Base Bar - OpenBuilds V-Slot Aluminum Profile | 1 | Aluminum
IKEA Skrutt Desk Mat | 1 | Rubber |  | Cut to pattern; Clear or Black
Wood Counter Top 480x302x28mm IKEA | 1 | Wood |  | Cut from larger worktop
Box QCC50 | 4 | 3D Print
Box Lid QCC50 | 4 | 3D Print
QCC70 Only Items
Item Name | Item Count | Item Type | Item QID | Comment
20x20x610 mm Frame Bar - OpenBuilds V-Slot Aluminum Profile | 2 | Aluminum
20x40x610 mm Frame Top - OpenBuilds V-Slot Aluminum Profile | 1 | Aluminum
20x40x392 Frame Side - OpenBuilds V-Slot Aluminum Profile | 2 | Aluminum
20x20x411 Base Side - OpenBuilds V-Slot Aluminum Profile | 2 | Aluminum
20x20x633 Front Base Bar - OpenBuilds V-Slot Aluminum Profile | 1 | Aluminum
IKEA Skrutt Desk Mat | 1 | Rubber |  | Mostly uncut; Clear or Black
Wood Counter Top 640x427x28mm IKEA | 1 | Wood |  | Cut from larger worktop
Box QCC70 | 4 | 3D Print
Box Lid QCC70 | 4 | 3D Print
QCC44 Only Items - Development Cradle
Item Name | Item Count | Item Type | Item QID | Comment
20x20x362mm Frame Bar - OpenBuilds V-Slot Aluminum Profile | 2 | Aluminum
20x40x362 Frame Top - OpenBuilds V-Slot Aluminum Profile | 1 | Aluminum
20x40x257 Frame Side - OpenBuilds V-Slot Aluminum Profile | 2 | Aluminum
20x20x303 Base Side - OpenBuilds V-Slot Aluminum Profile | 2 | Aluminum
20x20x385 Front Base Bar - OpenBuilds V-Slot Aluminum Profile | 1 | Aluminum
IKEA Skrutt Desk Mat | 1 | Rubber |  | Cut to pattern; Clear or Black
Wood Counter Top 402x312x28mm IKEA | 1 | Wood |  | Cut from larger worktop
Box QCC44 | 4 | 3D Print
Box Lid QCC44 | 4 | 3D Print